## Sheet1_3
1	LocalizationTrack	C25 tracks robot position in 3D environment, fails when it's no longer possible to do so (not when localization is bad)
2	ObstacleDetection	C24 detects obstacles in 3D, fails when it's no longer possible to detect objects
3	Monitor(target=LiveLock)	Wait for specified target event	target=Falling: C35 returns when robot has fallen / target=LiveLock: C35 returns if a live lock is found / target=Stable: 35 returns when the robot is not stable / target=Timeout: C35 returns if the subtree execution is taking too long
4	PathPlanning	C31 calculates paths on occupancy grids, fails when it's no longer possible to do so
5	StandUp	C47 scripted motion
6	Monitor(target=Falling)	Wait for specified target event	target=Falling: C35 returns when robot has fallen / target=LiveLock: C35 returns if a live lock is found / target=Stable: 35 returns when the robot is not stable / target=Timeout: C35 returns if the subtree execution is taking too long
7	SearchObject(target=CarEntry)	C24 Actually moves the robot until the object is visible
8	TrackObject(target=CarEntry)	C23 Tracks object A position withing the image, fails if there is no longer a method to predict it
9	PathPlanningFocus(target=CarEntry)	C31 Path planner should set the planning for target A
10	TurnTo(target=CarEntry)	C41 it gets the locations of A from the perception services and turns towards it	parameters target=Doorway selfPosition=internal,external
11	Monitor(target=Stable)	Wait for specified target event	target=Falling: C35 returns when robot has fallen / target=LiveLock: C35 returns if a live lock is found / target=Stable: 35 returns when the robot is not stable / target=Timeout: C35 returns if the subtree execution is taking too long
12	PostureControl(pose=stabilization)	C45 given a pose it executes it // TODO	FIX TREE FOR CORRECT PARAMETER
13	PushHMI(data=panoramic_image)	data=occupancy_grid - C11 it retrieves the occupancy grid and sends it back to the operator	data=panoramic_image - C11 it retrieves the panoramic image and sends it back to the operator data=path - C11 it retrieves the path and sends it back to the operator
14	PushHMI(data=occupancy_grid)	data=occupancy_grid - C11 it retrieves the occupancy grid and sends it back to the operator	data=panoramic_image - C11 it retrieves the panoramic image and sends it back to the operator data=path - C11 it retrieves the path and sends it back to the operator
15	PushHMI(data=path)	data=occupancy_grid - C11 it retrieves the occupancy grid and sends it back to the operator	data=panoramic_image - C11 it retrieves the panoramic image and sends it back to the operator data=path - C11 it retrieves the path and sends it back to the operator
16	HMIResponce	C11 receives data from OCU (TCP/UDP/ROS whatever chosen) and updates the relevant tasks
17	Monitor(target=Timeout)	Wait for specified target event	target=Falling: C35 returns when robot has fallen / target=LiveLock: C35 returns if a live lock is found / target=Stable: 35 returns when the robot is not stable / target=Timeout: C35 returns if the subtree execution is taking too long
18	FollowPath	C42 retrieves a path from the path planner and moves the robot along that path
19	whilePlaceToThreadIn
20	untilSpeedAveregeIsLowerThen(kmh=?)
21	untilOperatorIntervention
22	whileSolution
23	PlanDetour
24	Stop	C47 scripted motion
25	Monitor(target=Stable)	Wait for specified target event	target=Falling: C35 returns when robot has fallen / target=LiveLock: C35 returns if a live lock is found / target=Stable: 35 returns when the robot is not stable / target=Timeout: C35 returns if the subtree execution is taking too long
26	PostureControl(pose=stabilization)	C45 given a pose it executes it // TODO	FIX TREE FOR CORRECT PARAMETER
27	PushHMI(data=panoramic_image)	data=occupancy_grid - C11 it retrieves the occupancy grid and sends it back to the operator	data=panoramic_image - C11 it retrieves the panoramic image and sends it back to the operator data=path - C11 it retrieves the path and sends it back to the operator
28	HMIResponce	C11 receives data from OCU (TCP/UDP/ROS whatever chosen) and updates the relevant tasks	data=panoramic_image - C11 it retrieves the panoramic image and sends it back to the operator data=path - C11 it retrieves the path and sends it back to the operator
29	Monitor(target=Timeout)	Wait for specified target event	target=Falling: C35 returns when robot has fallen / target=LiveLock: C35 returns if a live lock is found / target=Stable: 35 returns when the robot is not stable / target=Timeout: C35 returns if the subtree execution is taking too long
30	QuasiStaticWalk
31	SearchObject(target=Doorway,selfPosition=external)	C24 Actually moves the robot until the object is visible
32	SearchObject(target=Pedals)	C24 Actually moves the robot until the object is visible
33	SearchObject(target=Wheel)	C24 Actually moves the robot until the object is visible
34	SearchObject(target=Seat)	C24 Actually moves the robot until the object is visible
35	SearchObject(target=Bar)	C24 Actually moves the robot until the object is visible
36	Monitor(target=Stable)	Wait for specified target event
37	PostureControl(pose=stabilization)	C45 given a pose it executes it // TODO	FIX TREE FOR CORRECT PARAMETER
38	PushHMI(data=cabin_image)	data=occupancy_grid - C11 it retrieves the occupancy grid and sends it back to the operator	data=panoramic_image - C11 it retrieves the panoramic image and sends it back to the operator data=path - C11 it retrieves the path and sends it back to the operator
39	PushHMI(data= cabin_parametrics)	data=occupancy_grid - C11 it retrieves the occupancy grid and sends it back to the operator	data=panoramic_image - C11 it retrieves the panoramic image and sends it back to the operator data=path - C11 it retrieves the path and sends it back to the operator
40	HMIResponce	C11 receives data from OCU (TCP/UDP/ROS whatever chosen) and updates the relevant tasks
41	Monitor(target=Timeout)	Wait for specified target event	target=Falling: C35 returns when robot has fallen / target=LiveLock: C35 returns if a live lock is found / target=Stable: 35 returns when the robot is not stable / target=Timeout: C35 returns if the subtree execution is taking too long
42	MountVehicle(param=Mount)	C46 - mounts the robot onto the car from a given posture (yet to be defined)
43	MechanismForStandingUp
44	SearchObject(target=Wheel)	C24 Actually moves the robot until the object is visible
45	SearchObject(target=HandbrakeBrake)	C24 Actually moves the robot until the object is visible
46	PushHMI(data=inSideCabin_image)	data=occupancy_grid - C11 it retrieves the occupancy grid and sends it back to the operator	data=panoramic_image - C11 it retrieves the panoramic image and sends it back to the operator data=path - C11 it retrieves the path and sends it back to the operator
47	PushHMI(data= InSideCabin_parametrics)	data=occupancy_grid - C11 it retrieves the occupancy grid and sends it back to the operator	data=panoramic_image - C11 it retrieves the panoramic image and sends it back to the operator data=path - C11 it retrieves the path and sends it back to the operator
48	HMIResponce	C11 receives data from OCU (TCP/UDP/ROS whatever chosen) and updates the relevant tasks
49	Monitor(target=Timeout)	Wait for specified target event	target=Falling: C35 returns when robot has fallen / target=LiveLock: C35 returns if a live lock is found / target=Stable: 35 returns when the robot is not stable / target=Timeout: C35 returns if the subtree execution is taking too long
50	GripSteeringWheel	C52 - Robot is sitting in vehicle, grip wheel
51	CalibrateWheel
52	PlaceFeetOnPedals	C52 - move the foots to be on the pedals
53	CalibratePedals
54	GripHandBrake
55	GripGearStick
56	PathPlanning	C31 calculates paths on occupancy grids, fails when it's no longer possible to do so
57	PathPlanningFocus(target=FORWARD)	C31 Path planner should set the planning for target A
58	Monitor(target=Stable)	Wait for specified target event	target=Falling: C35 returns when robot has fallen / target=LiveLock: C35 returns if a live lock is found / target=Stable: 35 returns when the robot is not stable / target=Timeout: C35 returns if the subtree execution is taking too long
59	PostureControl(pose=stabilization)	C45 given a pose it executes it // TODO	FIX TREE FOR CORRECT PARAMETER
60	PushHMI(data=panoramic_image)	data=occupancy_grid - C11 it retrieves the occupancy grid and sends it back to the operator	data=panoramic_image - C11 it retrieves the panoramic image and sends it back to the operator data=path - C11 it retrieves the path and sends it back to the operator
61	PushHMI(data= occupancy_grid)	data=occupancy_grid - C11 it retrieves the occupancy grid and sends it back to the operator	data=panoramic_image - C11 it retrieves the panoramic image and sends it back to the operator data=path - C11 it retrieves the path and sends it back to the operator
62	PushHMI(data= path)	data=occupancy_grid - C11 it retrieves the occupancy grid and sends it back to the operator	data=panoramic_image - C11 it retrieves the panoramic image and sends it back to the operator data=path - C11 it retrieves the path and sends it back to the operator
63	PushHMI(data= vehicle_parametrics)	data=occupancy_grid - C11 it retrieves the occupancy grid and sends it back to the operator	data=panoramic_image - C11 it retrieves the panoramic image and sends it back to the operator data=path - C11 it retrieves the path and sends it back to the operator
64	HMIResponce	C11 receives data from OCU (TCP/UDP/ROS whatever chosen) and updates the relevant tasks
65	Monitor(target=Timeout)	Wait for specified target event	target=Falling: C35 returns when robot has fallen / target=LiveLock: C35 returns if a live lock is found / target=Stable: 35 returns when the robot is not stable / target=Timeout: C35 returns if the subtree execution is taking too long
66	InitDrive	C52 - test that the shift is neutral/forward (preconditions of WayPointsDriving), and that the driving can begin
67	WayPointsDriving	C51 - way point driver, asks path from C31 and drives according to it
68	FinishDrive	C52 - finish the driving rutine
69	Monitor(target=Stable)	Wait for specified target event	target=Falling: C35 returns when robot has fallen / target=LiveLock: C35 returns if a live lock is found / target=Stable: 35 returns when the robot is not stable / target=Timeout: C35 returns if the subtree execution is taking too long
70	PostureControl(pose=stabilization)	C45 given a pose it executes it // TODO	FIX TREE FOR CORRECT PARAMETER
71	PushHMI(data=door_image)	data=occupancy_grid - C11 it retrieves the occupancy grid and sends it back to the operator	data=panoramic_image - C11 it retrieves the panoramic image and sends it back to the operator data=path - C11 it retrieves the path and sends it back to the operator
72	PushHMI(data=door_parameters)	data=occupancy_grid - C11 it retrieves the occupancy grid and sends it back to the operator	data=panoramic_image - C11 it retrieves the panoramic image and sends it back to the operator data=path - C11 it retrieves the path and sends it back to the operator
73	HMIResponce	C11 receives data from OCU (TCP/UDP/ROS whatever chosen) and updates the relevant tasks
74	Monitor(target=Timeout)	Wait for specified target event	target=Falling: C35 returns when robot has fallen / target=LiveLock: C35 returns if a live lock is found / target=Stable: 35 returns when the robot is not stable / target=Timeout: C35 returns if the subtree execution is taking too long
75	DismountVechicle(param=Dismount)	C47
76	MechanismForStandingUp
77	RobotGoesSomewhere

## Sheet1_2
1	LocalizationTrack	C25 tracks robot position in 3D environment, fails when it's no longer possible to do so (not when localization is bad)
2	ObstacleDetection	C24 detects obstacles in 3D, fails when it's no longer possible to detect objects
3	PathPlanning	C31 calculates paths on occupancy grids, fails when it's no longer possible to do so
4	Monitor(target=LiveLock)	Wait for specified target event	target=Falling: C35 returns when robot has fallen / target=LiveLock: C35 returns if a live lock is found / target=Stable: 35 returns when the robot is not stable / target=Timeout: C35 returns if the subtree execution is taking too long
5	StandUp	C47 scripted motion
6	Monitor(target=Falling)	Wait for specified target event	target=Falling: C35 returns when robot has fallen / target=LiveLock: C35 returns if a live lock is found / target=Stable: 35 returns when the robot is not stable / target=Timeout: C35 returns if the subtree execution is taking too long
7	SearchObject(target=A)	C24 Actually moves the robot until the object is visible
8	TrackObject(target=A)	C23 Tracks object A position withing the image, fails if there is no longer a method to predict it
9	Monitor(target=Stable)	Wait for specified target event	target=Falling: C35 returns when robot has fallen / target=LiveLock: C35 returns if a live lock is found / target=Stable: 35 returns when the robot is not stable / target=Timeout: C35 returns if the subtree execution is taking too long
10	PostureControl(pose=stabilization)	C45 given a pose it executes it // TODO	FIX TREE FOR CORRECT PARAMETER
11	PushHMI(data=panoramic_image)	data=occupancy_grid - C11 it retrieves the occupancy grid and sends it back to the operator	data=panoramic_image - C11 it retrieves the panoramic image and sends it back to the operator / data=path - C11 it retrieves the path and sends it back to the operator
12	PushHMI(data=occupancy_grid)	data=occupancy_grid - C11 it retrieves the occupancy grid and sends it back to the operator	data=panoramic_image - C11 it retrieves the panoramic image and sends it back to the operator / data=path - C11 it retrieves the path and sends it back to the operator
13	PushHMI(data=path)	data=occupancy_grid - C11 it retrieves the occupancy grid and sends it back to the operator	data=panoramic_image - C11 it retrieves the panoramic image and sends it back to the operator / data=path - C11 it retrieves the path and sends it back to the operator
14	HMIResponce	C11 receives data from OCU (TCP/UDP/ROS whatever chosen) and updates the relevant tasks
15	Monitor(target=Timeout)	Wait for specified target event	target=Falling: C35 returns when robot has fallen / target=LiveLock: C35 returns if a live lock is found / target=Stable: 35 returns when the robot is not stable / target=Timeout: C35 returns if the subtree execution is taking too long
16	PathPlanningFocus(target=A)	C31 Path planner should set the planning for target A
17	TurnTo(target=A)	C41 it gets the locations of A from the perception services and turns towards it	parameters: / target=Doorway / selfPosition=internal,external
18	FollowPath	C42 retrieves a path from the path planner and moves the robot along that path
19	whilePlaceToTreadIn
20	untilSpeedAveregeIsLowerThen(kmh=?)
21	untilOperatorIntervention
22	whileSolution
23	Stop	C47 scripted motion
24	PlanDetour
25	PushHMI(data=panoramic_image)	data=occupancy_grid - C11 it retrieves the occupancy grid and sends it back to the operator	data=panoramic_image - C11 it retrieves the panoramic image and sends it back to the operator / data=path - C11 it retrieves the path and sends it back to the operator
26	HMIResponce	C11 receives data from OCU (TCP/UDP/ROS whatever chosen) and updates the relevant tasks
27	Monitor(target=Timeout)	Wait for specified target event
28	Monitor(target=Stable)	Wait for specified target event	target=Falling: C35 returns when robot has fallen / target=LiveLock: C35 returns if a live lock is found / target=Stable: 35 returns when the robot is not stable / target=Timeout: C35 returns if the subtree execution is taking too long
29	PostureControl(pose=stabilization)	C45 given a pose it executes it // TODO	FIX TREE FOR CORRECT PARAMETER
30	Monitor(target=Stable)	Wait for specified target event
31	PostureControl(pose=stabilization)	C45 given a pose it executes it // TODO	FIX TREE FOR CORRECT PARAMETER
32	PushHMI(data=panoramic_image)	data=occupancy_grid - C11 it retrieves the occupancy grid and sends it back to the operator
33	HMIResponce	C11 receives data from OCU (TCP/UDP/ROS whatever chosen) and updates the relevant tasks
34	Monitor(target=Timeout)	Wait for specified target event	target=Falling: C35 returns when robot has fallen / target=LiveLock: C35 returns if a live lock is found / target=Stable: 35 returns when the robot is not stable / target=Timeout: C35 returns if the subtree execution is taking too long

## Sheet1_4
1	LocalizationTrack	C25 tracks robot position in 3D environment, fails when it's no longer possible to do so (not when localization is bad)
2	ObstacleDetection	C24 detects obstacles in 3D, fails when it's no longer possible to detect objects
3	PathPlanning	C31 calculates paths on occupancy grids, fails when it's no longer possible to do so
4	Monitor(target=LiveLock)	Wait for specified target event	target=Falling: C35 returns when robot has fallen / target=LiveLock: C35 returns if a live lock is found / target=Stable: 35 returns when the robot is not stable / target=Timeout: C35 returns if the subtree execution is taking too long
5	StandUp	C47 scripted motion
6	Monitor(target=Falling)	Wait for specified target event	target=Falling: C35 returns when robot has fallen / target=LiveLock: C35 returns if a live lock is found / target=Stable: 35 returns when the robot is not stable / target=Timeout: C35 returns if the subtree execution is taking too long
7	isObjectInHand(target=right)	C66 returns if there is an object in one of the hands
8	SearchObject(target=A)	C24 Actually moves the robot until the object is visible
9	TrackObject(target=A)	C23 Tracks object A position withing the image, fails if there is no longer a method to predict it
10	PathPlanningFocus(target=A)	C31 Path planner should set the planning for target A
11	TurnTo(target=A)	C41 it gets the locations of A from the perception services and turns towards it	parameters: / target=Doorway / selfPosition=internal,external
12	Monitor(target=Stable)	Wait for specified target event	target=Falling: C35 returns when robot has fallen / target=LiveLock: C35 returns if a live lock is found / target=Stable: 35 returns when the robot is not stable / target=Timeout: C35 returns if the subtree execution is taking too long
13	PostureControl(pose=stabilize)	C45 given a pose it executes it // TODO	FIX TREE FOR CORRECT PARAMETER
14	PushHMI(data=panoramic_image)	data=occupancy_grid - C11 it retrieves the occupancy grid and sends it back to the operator	data=panoramic_image - C11 it retrieves the panoramic image and sends it back to the operator / data=path - C11 it retrieves the path and sends it back to the operator
15	PushHMI(data=occupancy_grid)	data=occupancy_grid - C11 it retrieves the occupancy grid and sends it back to the operator	data=panoramic_image - C11 it retrieves the panoramic image and sends it back to the operator / data=path - C11 it retrieves the path and sends it back to the operator
16	PushHMI(data=path)	data=occupancy_grid - C11 it retrieves the occupancy grid and sends it back to the operator	data=panoramic_image - C11 it retrieves the panoramic image and sends it back to the operator / data=path - C11 it retrieves the path and sends it back to the operator
17	HMIResponse	C11 receives data from OCU (TCP/UDP/ROS whatever chosen) and updates the relevant tasks
18	Monitor(target=Timeout)	Wait for specified target event
19	FollowPath	C42 retrieves a path from the path planner and moves the robot along that path
20	PickUp(target=A)	C66 pick up an object (without walking)
21	SearchObject(target=B)	C24 Actually moves the robot until the object is visible
22	whileObjectInHands	C66 returns if there is no more an object in one of the hands
23	TrackObject(target=B)	C23 Tracks object A position withing the image, fails if there is no longer a method to predict it
24	PathPlanningFocus(target=B)	C31 Path planner should set the planning for target A
25	TurnTo(target=B)	C41 it gets the locations of A from the perception services and turns towards it	parameters: / target=Doorway / selfPosition=internal,external
26	Monitor(target=Stable)	Wait for specified target event	target=Falling: C35 returns when robot has fallen / target=LiveLock: C35 returns if a live lock is found / target=Stable: 35 returns when the robot is not stable / target=Timeout: C35 returns if the subtree execution is taking too long
27	PostureControl(pose=stabilize)	C45 given a pose it executes it // TODO	FIX TREE FOR CORRECT PARAMETER
28	PushHMI(data=panoramic_image)	data=occupancy_grid - C11 it retrieves the occupancy grid and sends it back to the operator	data=panoramic_image - C11 it retrieves the panoramic image and sends it back to the operator / data=path - C11 it retrieves the path and sends it back to the operator
29	PushHMI(data=occupancy_grid)	data=occupancy_grid - C11 it retrieves the occupancy grid and sends it back to the operator	data=panoramic_image - C11 it retrieves the panoramic image and sends it back to the operator / data=path - C11 it retrieves the path and sends it back to the operator
30	PushHMI(data=path)	data=occupancy_grid - C11 it retrieves the occupancy grid and sends it back to the operator	data=panoramic_image - C11 it retrieves the panoramic image and sends it back to the operator / data=path - C11 it retrieves the path and sends it back to the operator
31	HMIResponse	C11 receives data from OCU (TCP/UDP/ROS whatever chosen) and updates the relevant tasks
32	Monitor(target=Timeout)	Wait for specified target event
33	FollowPath	C42 retrieves a path from the path planner and moves the robot along that path
34	Squat	C47 scripted motion
35	Monitor(target=Stable)	Wait for specified target event	target=Falling: C35 returns when robot has fallen / target=LiveLock: C35 returns if a live lock is found / target=Stable: 35 returns when the robot is not stable / target=Timeout: C35 returns if the subtree execution is taking too long
36	PostureControl(pose=stabilize)	C45 given a pose it executes it // TODO	FIX TREE FOR CORRECT PARAMETER
37	AlignObjects	C66 Align objects A and B
38	PushHMI(data=objects)	data=occupancy_grid - C11 it retrieves the occupancy grid and sends it back to the operator
39	HMIResponse	C11 receives data from OCU (TCP/UDP/ROS whatever chosen) and updates the relevant tasks
40	Monitor(target=Timeout)	Wait for specified target event	target=Falling: C35 returns when robot has fallen / target=LiveLock: C35 returns if a live lock is found / target=Stable: 35 returns when the robot is not stable / target=Timeout: C35 returns if the subtree execution is taking too long
41	ObjectAttachment	C66 Attach object A to B
42	Monitor(target=Timeout)	Wait for specified target event	target=Falling: C35 returns when robot has fallen / target=LiveLock: C35 returns if a live lock is found / target=Stable: 35 returns when the robot is not stable / target=Timeout: C35 returns if the subtree execution is taking too long
43	PushHMI(data=objects)	data=occupancy_grid - C11 it retrieves the occupancy grid and sends it back to the operator
44	HMIResponse	C11 receives data from OCU (TCP/UDP/ROS whatever chosen) and updates the relevant tasks
45	ValidateConnection
46	ReverseAttachment	C66 reverse the attachment and return hands to start position (with object in hand)